## Sheet1
ADDRESS	NAME	DESCRIPTION

0x01	IMMEDIATE_RUN	Starts immediate (inputs/)outputs mode :
		In this mode electrical states of InputA InputB OutputA and OutputB are respectively corresponding to values of INPUT_A, INPUT_B, OUTPUT_A and OUTPUT_B.
		Logic polarity for bits of InputA and InputB is defined by corresponding bit of INPUT_POL_A and INPUT_B.
		This mode can use eight counters, CounterS, CounterT, CounterU, CounterV, CounterW, CounterX, CounterY and CounterZ to count events on bits of InputA.
		IN_A_MASK_S defines bits of InputA where events to count by CounterS can occur.
		IN_A_MODE_S defines the type of events to count for CounterS. IN_A_STORE_S defines if the event to count occurs on one bit or occurs simultaneously on many bits.
		If conditions are met when an event occurs value of IN_A_CPT_S is incremented.
		Others counters must be set as CounterS.
		In this mode, inputs, outputs and counters values are updated at period Timm=(0xFFFF-IMM_PERIOD)*100ns/presca. Definir presca

		Notes : Executing command 0x01 named IMMEDIATE_RUN after update period, counters and logic polarity of immediate mode have been set is advisable.

0x02	FREEZE	Freezes sequenced Outputs mode :
		When using many sequencers simultaneously, editing settings when running can make them out of sync. Especially when steps delays are changed via SEQ_ASTEP_INC, SEQ1_ASTEP_INC_TIME or SEQ2_ASTEP_INC_TIME.
		We assume that data[X] is the value stored at address X in RAM with 0x04≤X≤0xFF.
		When this command is executed, data[SEQ_CURSOR], data[SEQ1_CURSOR], data[SEQ2_CURSOR] and data[SEQ_CURSOR+128] are copied respectively to SEQ_SAVED_CURSOR, SEQ1_SAVED_CURSOR, SEQ2_SAVED_CURSOR and SEQ_P128_SAVED_CURSOR
		Then the sequencers defined by SEQS_FREEZE_MASK are frozen but not stopped :
		The frozen sequencers cursor does nothing despite value of sense setting (SEQ_STEP, SEQ1_STEP or SEQ2_STEP) and frozen sequencers keep saved values on outputs.
		In mode 0, OutputA is such as OutputA=SEQ_SAVED_CURSOR&SEQ_MASK|OUTPUT_A, OutputB such as OutputB=SEQ_P128_SAVED_CURSOR&SEQ1_MASK|OUTPUT_B.
		In mode 1, OutputA is such as OutputA=……. OutputB such as OutputB= ……..
		In mode 2, OutputA is such as OutputA=……. OutputB such as OutputB= …….
		In mode 3, OutputA is such as OutputA=……. OutputB such as OutputB= …….
		During the freeze, Outputs can be forced by overwriting saved values SEQ_SAVED_CURSOR, SEQ1_SAVED_CURSOR, SEQ2_SAVED_CURSOR or SEQ_P128_SAVED_CURSOR.
		SEQ_FREEZE_COUNT, SEQ1_FREEZE_COUNT and SEQ2_FREEZE_COUNT are initialized to 0 when this command is executed and incremented at every step of their corresponding sequencer until it has been released.

		Notes : Should be executed only if sequenced outputs mode is running.
		Frozen sequencers are released and synchronized by the execution of command 0x04 named RELEASE.
		To stop and restart sequencers it's better and easier to change SEQ_STEP, SEQ_STEP or SEQ2_STEP value if sequencers don't need to be synchronized.

0X03	SEQUENCER_RUN	Starts (immediate inputs) and sequenced outputs mode :
		In this mode electrical states of InputA and InputB are respectively corresponding to values of INPUT_A and INPUT_B. User's predefined consecutive values are written in free RAM as sequence(s) and played on outputs via sequencers Seq, Seq1 and Seq2.
		Sequenced outputs are running in four mode : sequenced outputs mode 0, sequenced outputs mode 1, sequenced outputs mode 2 and sequenced outputs mode 3.
		Common settings In four modes : RAM address where sequences of Seq, Seq1 and Seq2 start is SEQ_START or SEQ_START+128. RAM address where sequences of Seq, Seq1 and Seq2 end is SEQ_END or SEQ_END+128.
		SEQ_MODE defines current running mode. SEQ_WRAP defines if sequences are played once or infinitely.
		SEQ_USER_VAL, SEQ_USER_PRESCA are used to define update period of sequenced outputs mode, Tseqs, such as Tseqs=(0xFFFF-SEQ_USER_VAL)*100ns/PRESCAseqs with PRESCAseqs defined by SEQ_USER_PRESCA value.

		► mode 0 : SEQ_MODE is set to 0 what enforces sequencers Seq and lets sequencers Seq1 and Seq2 useless.
		One or more couples of synchronous sequences must be written in free RAM by the user. For each couple the first sequence must be written between included addresses 0x04 and 0x7F and the second sequence
		must be written with an offset of 128 compared to the first one. To be synchronous the two sequences making a couple must have the same length.
		on OutputA, sequencer Seq plays the first sequence of one of couples of synchronous sequences such as OutputA=data[SEQ_CURSOR]&SEQ_MASK|OUTPUT_A
		on OutputB, sequencer Seq plays the second sequence of the couple such as OutputB=data[SEQ_CURSOR+128]&SEQ1_MASK|OUTPUT_B With data[X] : value stored at address X and 0x04≤X≤0xFF.
		So SEQ_MASK and OUTPUT_A must be set in view of the required sequenced outputs on OutputA. SEQ1_MASK and OUTPUT_B must be set in view of the required sequenced outputs on OutputB.
		In this mode, sequencer Seq plays the two sequences synchronously. Only sequencer Seq settings are required except SEQ1_MASK.
		SEQ_ASTEP_INC_TIME is used to define steps delay of the sequencer Seq, Ts, such as Ts=Tseqs*(SEQ_ASTEP_INC_TIME+1). SEQ_STEP defines the sense of sequencer Seq.
		Value of SEQ_CURSOR is the current RAM address of the first Seq sequence. Every steps SEQ_CURSOR increases of 1 , decreases of 1 or doesn't change switch SEQ_STEP value.
		Value of SEQ_CURSOR+128 is the current RAM address of the second Seq sequence.
		SEQ_CURSOR, SEQ_START and SEQ_END must be set such as 0x04≤SEQ_START≤SEQ_END≤0x7F with SEQ_CURSOR≤SEQ_END if SEQ_STEP=1 or with SEQ_START≤SEQ_CURSOR if SEQ_STEP=2.

		► mode 1 : SEQ_MODE is set to 1 what enforces sequencers Seq and Seq1 and lets Seq2 useless.
		One or more couples of synchronous sequences must be written in free RAM by the user. For each couple the first sequence must be written between included addresses 0x04 and 0x7F and the second sequence
		must be written with an offset of 128 compared to the first one. To be synchronous the two sequences making a couple must have the same length.
		On OutputA, Sequencers Seq and Seq1 play the first sequence of one of couples of synchronous sequences such as OutputA=data[SEQ_CURSOR]&SEQ_MASK|data[SEQ1_CURSOR]&SEQ1_MASK|OUTPUT_A
		On OutputB, sequencer Seq plays the second sequence of the couple such as OutputB=data[SEQ_CURSOR+128]|OUTPUT_B With data[X] : value stored at address X and 0x04≤X≤0xFF.
		So SEQ_MASK, SEQ1_MASK and OUTPUT_A must be set in view of the required sequenced outputs on OutputA. OUTPUT_B must be set in view of the required sequenced outputs on OutputB.
		In this mode, sequencers Seq and Seq1 are playing a common sequence asynchronously. Seq and Seq1 each have their settings.
		SEQ_STEP, SEQ_CURSOR and SEQ_ASTEP_INC_TIME are used to initialize sequencer Seq. These settings must be initialized in the same way as in mode 0. Value of SEQ_CURSOR+128 is the current RAM address of the second Seq sequence.
		Additional settings are required for sequencer Seq1. These additional settings are SEQ1_CURSOR, SEQ1_STEP and SEQ1_ASTEP_INC_TIME used to define respectively
		current RAM address of Seq1 sequence, sense of sequencer Seq1 and delay, Ts1, between the steps of Seq1 sequence such as Ts1=Tseqs*(SEQ1_ASTEP_INC_TIME+1). Previous settings must be initialized as for sequencer Seq.

		► mode 2 : SEQ_MODE is set to 2 what enforces Seq and Seq2 and lets Seq1 useless.
		For the two sequencers one or more sequences are written in free RAM between included addresses 0x04 and 0xFF by the user.
		On OutputA Sequencer Seq plays one of the sequences such as OutputA=data[SEQ_CURSOR]&SEQ_MASK|OUTPUT_A
		On OutputB sequencer Seq2 plays the same sequence as Seq such as OutputB=data[SEQ2_CURSOR]&SEQ2_MASK|OUTPUT_B With data[X] : value stored at address X and 0x04≤X≤0xFF.

		In this mode, sequencers Seq and Seq2 are playing a common sequence asynchronously. Seq and Seq2 each have their settings.
		SEQ_STEP, SEQ_CURSOR and SEQ_ASTEP_INC_TIME are used to initialize sequencer Seq. These settings must be initialized in the same way as in mode 0 and mode 1.
		Additional settings are required for sequencer Seq2. These additional settings are SEQ2_CURSOR, SEQ2_STEP and SEQ2_ASTEP_INC_TIME used to define respectively
		current RAM address of Seq2 sequence, sense of sequencer Seq2 and delay, Ts2, between the steps of Seq2 sequence such as Ts2=Tseqs*(SEQ2_ASTEP_INC_TIME+1). Previous settings must be initialized as for sequencer Seq.

		► mode 3 : SEQ_MODE is set to 3 what enforces sequencers Seq, Seq1 and Seq2.
		For the three sequencers one or more common sequences are written in free RAM between included addresses 0x04 and 0xFF by the user.
		On OutputA Sequencers Seq and Seq1 play one of the common sequences such as OutputA=data[SEQ_CURSOR]&SEQ_MASK|data[SEQ1_CURSOR]&SEQ1_MASK|OUTPUT_A
		On OutputB sequencer Seq2 plays the same sequence as Seq and Seq1 such as OutputB=data[SEQ2_CURSOR]&SEQ2_MASK|OUTPUT_B With data[X] : value stored at address X and 0x04≤X≤0xFF.
		So SEQ_MASK, SEQ1_MASK and OUTPUT_A must be set considering the required sequenced outputs on OutputA. SEQ2_MASK and OUTPUT_B must be set considering the required outputs on OutputB.
		All sequencers settings are needed because cursors, sequence senses and steps delays of each sequencer are independent. A common sequence is played asynchronously by the three sequencers seq, seq1 and seq2.
		SEQ_STEP, SEQ_CURSOR and SEQ_ASTEP_INC_TIME are used to initialize sequencer Seq. Sequencer Seq settings must be initialized in the same way as in mode 0.
		SEQ1_STEP, SEQ1_CURSOR and SEQ1_ASTEP_INC_TIME are used to initialize sequencer Seq1. Seq1 settings must be initialized in the same way as in mode 1.
		SEQ2_STEP, SEQ2_CURSOR and SEQ2_ASTEP_INC_TIME are used to initialize sequencer Seq2. Seq2 settings must be initialized in the same way as in mode 2. ?????

		Notes : In all four sequenced outputs modes, executing command 0x03 named SEQUENCER_RUN when all sequencer settings have been set is advisable. However the user can change nearly every sequencer
		settings when running sequenced outputs mode. Changes take effects instantly except for SEQ_MODE, SEQ_WRAP, SEQ_USER_VAL and SEQ_PRESCA requiring a new execution of this command.
		When sequenced outputs mode is running changing current sequence values is not advisable. So using many sequences is better and lets the user change values of non-running sequences without stopping
		sequenced outputs mode.A tester…….
		Switch values of SEQ_MASK, SEQ1_MASK, SEQ2_MASK, OUTPUT_A and OUTPUT_B, bits of OutputA and OutputB can be used as immediate outputs or one of the three sequencers can be used as a single sequencer requiring only one sequence.

0x04	RELEASE	Releases and synchronizes frozen sequencers :
		The frozen sequencers defined by SEQS_FREEZE_MASK are released and synchronized with a time reference. The time reference of frozen sequencers can be themselves or a sequencer which is not frozen. Time references of each
		sequencers are defined by SEQ_UNFREEZE_RESYNC, SEQ1_UNFREEZE_RESYNC and SEQ2_UNFREEZE_RESYNC.
		Frozen sequencers can be synchronized more precisely by filling SEQS_UNFREEZE_POSITION to specify on which step of their time reference they must be released.

		Notes : This command should be executed ony if command 0x02 named FREEZE has been executed and sequencers have been frozen.

0X05	SERVO_RUN	Starts (immediate inputs and) servo outputs mode :
		In this mode electrical states of InputA and InputB are respectively corresponding to values of INPUT_A and INPUT_B. PWMs of period 20ms are applied on all bits of OutputA and OutputB.
		assuming that PWMn is the PWM applied on OutputA bitn if 0≤n≤7 or OutputB bitn if 8≤n≤15.
		►When PWM_SOURCE=0, varying PWMn_VAL between 1 and 254 proportionally varies PWMn duty-cycle Between 0.0208 and 0.131 (pulses between 416us and 2.620ms),
		if PWMn_VAL=0 duty-cycle is 0 and if PWMn_VAL=255 duty-cycle is 1.
		►When PWM_SOURCE=1, one or more sequences of 16 consecutive values of PWM must be written in free RAM between 0x00 and 0xFF by the user. Each of the 16 values of a sequence
		is corresponding to an PWMn (1st value corresponds to PWM0, 2nd value to PWM1, ….., 16th value to PWM15).
		Varying value of PWM between 1 and 254 proportionally varies corresponding PWMn duty-cycle between 0.0208 and 0.131 (pulses between 416us and 2.620ms),
		setting value of PWM to 0 sets corresponding PWMn duty-cycle to 0, setting value of PWM to 1 sets corresponding PWMn duty-cycle to 1.
		PWM_SEQ_INDEX must be the address of the first value of PWM in the current sequence and must be set such as 0≤PWM_SEQ_INDEX≤0xF0.

		Notes : Command 0x05 named SERVO_RUN must be executed after 16 values sequence(s) have been written. When servo outputs mode is running changing current sequence values is not advisable. So using many sequences is better
		and lets the user change values of non-running sequences without stopping servo outputs mode. For PWMn_VAL values the changes are allowed when servo outputs mode is running.
		Setting PWMn_VAL or a value of current sequence to 0 or to 255 makes corresponding bit as immediate output respectively set to logic 0 or logic 1.

0x06	STOP	Stops running mode. If not executed before program exits, IO24 goes on maintaining running mode.

0x07	STEPCOUNT_SEQUENCER_RUN	Starts (immediate inputs and) stepcount sequenced outputs mode.
		This mode is very similar to sequenced output mode at the difference that the three sequencers execute a finite number of steps in a sequence and can't play it infinitely.
		As in sequenced outputs mode there are four running mode : stepcount sequenced outputs mode 0, stepcount sequenced outputs mode 1, stepcount sequenced outputs mode 2 and stepcount sequenced outputs mode 3.
		In stepcount sequenced outputs mode 0, 1, 2 or 3, electrical states of inputs outputs are defined the same way as in respective sequenced outputs mode 0, 1, 2 or 3.
		Common settings In four modes : SEQ_START, SEQ_END, SEQ_WRAP, SEQ_MODE, SEQ_USER_PRESCA and SEQ_USER_VAL are used and set the same way as in sequenced outputs mode.
		SEQS_STEPCOUNT_RESTART defines if the cursors are initialized to SEQ_START or not each time the IO24 command 0x07 named STEPCOUNT_SEQUENCER_RUN is executed.
		Specific settings to each sequencer : SEQ_STEP, SEQ1_STEP and SEQ2_STEP are unused and replaced respectively by SEQ_PRESET_STEP, SEQ1_PRESET_STEP, SEQ2_PRESET_STEP which are used and set the same way.
		SEQ_PRESET_COUNT, SEQ1_PRESET_COUNT and SEQ2_PRESET_COUNT define the number of steps to execute for each sequencer independently of the length of the sequences written in RAM.
		SEQ_PRESET_STEP, SEQ1_PRESET_STEP and SEQ2_PRESET_STEP define if respective cursor increases, decreases or doesn't change at every steps.
		Notes : In all four stepcount sequenced outputs modes, executing command 0x07 named STEPCOUNT_SEQUENCER_RUN when all sequencer settings have been set is advisable. However the user can change nearly every sequencer
		settings when running stepcount sequenced outputs mode. Changes take effects instantly except for SEQ_MODE, SEQ_WRAP, SEQ_USER_VAL and SEQ_PRESCA requiring a new execution of this command.
		When stepcount sequenced outputs mode is running changing current sequence values is not advisable. So using many sequences is better and lets the user change values of non-running sequences without stopping
		stepcount sequenced outputs mode.A tester…….
		Switch values of SEQ_MASK, SEQ1_MASK and SEQ2_MASK, OUTPUT_A and OUTPUT_B, bits of OutputA and OutputB can be used as immediate outputs or one of the three sequencers can be used as a single sequencer requiring only one sequence.

0x10	CONFIG_WRITE	If EEPROM_MAGIC is set to 0x26, writes the 16 values of the SCRATCHPAD in the bloc of 16 consecutive bytes of the EEPROM corresponding to EEPROM_BLOC.
		EEPROM of 128bytes is divided in 8 blocs of 16 bytes and EEPROM_BLOC is set from 0 to 7 defining the bloc to access. EEPROM_MAGIC is a security to avoid undesired writing in the EEPROM.

0x11	CONFIG_READ	Reads a bloc of 16 consecutive bytes of the EEPROM corresponding to EEPROM_BLOC and stores it in the SCRATCHPAD.
		EEPROM of 128bytes is divided in 8 blocs of 16 bytes and EEPROM_BLOC is set from 0 to 7 defining the bloc to access.

0x12	CONFIG_RESET	If EEPROM_MAGIC is set to 0x26, resets all bytes of the EEPROM to default values.