## Sheet1
IO24 0x10 MEMORY MAP

ADDRESS(hex)	FORMAT	NAME	USAGE	0x01 IMMEDIATE_RUN	0x02 FREEZE	0x03 SEQUENCER_RUN	0x04 RELEASE	0x05 SERVO_RUN	0x06 STOP	0x07 SEQUENCER_STEPCOUNT	0x10 CONFIG_WRITE	0x11 CONFIG_READ	0x12 CONFIG_RESET	ACTION	MODE	Min VAL	Max VAL	UNIT	DEFAULT	Description
0	B	SEQ_SAVED_CURSOR	R/W					Stores the value of the RAM address defined by SEQ_CURSOR when command 0x02 named FREEZE is executed. Can be overwritten to force corresponding output while Seq is frozen.
1	B	SEQ1_SAVED_CURSOR					Stores the value of the RAM address defined by SEQ1_CURSOR when command 0x02 named FREEZE is executed. Can be overwritten to force corresponding output while Seq1 is frozen.
2	B	SEQ2_SAVED_CURSOR					Stores the value of the RAM address defined by SEQ2_CURSOR when command 0x02 named FREEZE is executed. Can be overwritten to force corresponding output while Seq2 is frozen.
3	B	SEQ_P128_SAVED_CURSOR					Stores the value of the RAM address defined by SEQ_CURSOR+128 when command 0x02 named FREEZE is executed. Can be overwritten to force corresponding output while Seq is frozen.
100	B	OUTPUT_A	R/W					0	0xFF			Value defining electrical state of OutputA bits in immediate outputs mode. Also Used to define electrical state of OutputA bits in sequenced outputs mode and stepcount
					sequenced outputs mode (see SEQ_MASK at address 0x150, SEQ1_MASK at address 0x151 and SEQ2_MASK at address 0x152).
101	B	OUTPUT_B	R/W					0	0xFF			Value defining electrical state of OutputB bits in immediate outputs mode. Also Used to define electrical state of OutputB bits in sequenced outputs mode and stepcount
					sequenced outputs mode (see SEQ_MASK at address 0x150, SEQ1_MASK at address 0x151 and SEQ2_MASK at address 0x152).
102	B	INPUT_A	R					0	0xFF			Value defined by electrical state of InputA bits (for all outputs mode).
103	B	INPUT_B	R					0	0xFF			Value defined by electrical state of InputB bits (for all outputs mode).
104	W	IMM_PERIOD	R/W					0	0xFFFF			Used to set the update period of immediate outputs mode, Timm, such as Timm=(0xFFFF-IMM_PERIOD)*100ns/presca. Definir presca
105
106	B	INPUT_POL_A	R/W					0	0xFF			Bits of InputA where logic polarity is negative are set to 1 in this byte (for all outputs mode).
107	B	INPUT_POL_B	R/W					0	0xFF			Bits of InputB where logic polarity is negative are set to 1 in this byte (for all outputs mode).
108	B	PWM0_VAL	R/W					0	0xFF			PWM0 value is used in servo outputs mode to change the duty-cycle of the PWM of period 20ms applied on OutputA bit0 :
					From 1 to 254 : proportionally varies PWM0 duty-cycle Between 0.0208 and 0.131 (pulses between 416us and 2.620ms)
					0 : PWM0 duty-cycle equals 0
					255 : PWM0 duty-cycle equals 1
109	B	PWM1_VAL	R/W					0	0xFF			PWM1 value applied on OutputA bit1 (see PWM0_VAL at address 0x108).
					0	1	Duty-cycle
10A	B	PWM2_VAL	R/W					0	0xFF			PWM2 value applied on OutputA bit2 (see PWM0_VAL at address 0x108).
					0	1	Duty-cycle
10B	B	PWM3_VAL	R/W					0	0xFF			PWM3 value applied on OutputA bit3 (see PWM0_VAL at address 0x108).
					0	1	Duty-cycle
10C	B	PWM4_VAL	R/W					0	0xFF			PWM4 value applied on OutputA bit4 (see PWM0_VAL at address 0x108).
					0	1	Duty-cycle
10D	B	PWM5_VAL	R/W					0	0xFF			PWM5 value applied on OutputA bit5 (see PWM0_VAL at address 0x108).
					0	1	Duty-cycle
10E	B	PWM6_VAL	R/W					0	0xFF			PWM6 value applied on OutputA bit6 (see PWM0_VAL at address 0x108).
					0	1	Duty-cycle
10F	B	PWM7_VAL	R/W					0	0xFF			PWM7 value applied on OutputA bit7 (see PWM0_VAL at address 0x108).
					0	1	Duty-cycle
110	B	PWM8_VAL	R/W					0	0xFF			PWM8 value applied on OutputB bit0 (see PWM0_VAL at address 0x108).
					0	1	Duty-cycle		OutputB bit0 is not wired on portB but on completer…. and delivers TTL logic levels.
111	B	PWM9_VAL	R/W					0	0xFF			PWM9 value applied on OutputB bit1 (see PWM0_VAL at address 0x108).
					0	1	Duty-cycle		OutputB bit1 is not wired on portB but on completer…. and delivers TTL logic levels.
112	B	PWM10_VAL	R/W					0	0xFF			PWM10 value applied on OutputB bit2 (see PWM0_VAL at address 0x108).
					0	1	Duty-cycle
113	B	PWM11_VAL	R/W					0	0xFF			PWM11 value applied on OutputB bit3 (see PWM0_VAL at address 0x108).
					0	1	Duty-cycle
114	B	PWM12_VAL	R/W					0	0xFF			PWM12 value applied on OutputB bit4 (see PWM0_VAL at address 0x108).
					0	1	Duty-cycle
115	B	PWM13_VAL	R/W					0	0xFF			PWM13 value applied on OutputB bit5 (see PWM0_VAL at address 0x108).
					0	1	Duty-cycle
116	B	PWM14_VAL	R/W					0	0xFF			PWM14 value applied on OutputB bit6 (see PWM0_VAL at address 0x108).
					0	1	Duty-cycle
117	B	PWM15_VAL	R/W					0	0xFF			PWM15 value applied on OutputB bit7 (see PWM0_VAL at address 0x108).
					0	1	Duty-cycle
118	B	PWM_SEQ_INDEX	R/W					0	0xF0			Address of the first value of the current 16 consecutive values sequence used by servo mode.
					The 16 sequence(s) consecutive values written by user between included addresses 0x00 and 0xFF implies that 0x00≤PWM_SEQ_INDEX≤0xF0.
119	B	PWM_SOURCE	R/W					0	1			Used to define if servo mode uses 16 consecutive values sequences(s) or uses PWMn_VAL assuming that PWMn is the PWM applied on OutputA bitn if 0≤n≤7 or OutputB bitn if 8≤n≤15.
					0 : uses PWMn_VAL
					1 : uses 16 consecutive values sequence(s)
11A	B	UNUSED
11B	B	UNUSED
11C	B	IN_A_MASK_S	R/W					0	0xFF			Bits of InputA where can potentially occur events to count for CounterS are set to 1 in this field.
11D	B	IN_A_MODE_S	R/W					0	3			Type of events to count for CounterS :
					0 : high states (corresponding to a time measure)
					1 : rising edges
					2 : falling edges
					3 : both falling and rising edges
11E	B	IN_A_STORE_S	R/W					0	1			Bits on where events to count for CounterS occur :
					0 : any (count all the events that occur on any bits of InputA matching with bits set to 1 in IN_A_MASK_S )
					1 : match user defined value(count only events that occur simultaneously on all bits of InputA matching both with bits set to 1 in IN_A_MATCH_S and IN_A_MASK_S)
11F	B	IN_A_MATCH_S	R/W					0	0xFF			CounterS user defined value that must match with IN_A_MASK_S to increase counter result value if event occurs and IN_A_STORE_S is set to 1.
120	B	IN_A_MASK_T	R/W					0	0xFF			Same as CounterS but result is stored at address 0x159 in IN_A_CPT_T (see IN_A_MASK_S at address 0x11C),
121	B	IN_A_MODE_T	R/W					0	3			Same as CounterS (see IN_A_MASK_S at address 0x11D).
122	B	IN_A_STORE_T	R/W					0	1			Same as CounterS (see IN_A_STORE_S at address 0x11E).
123	B	IN_A_MATCH_T	R/W					0	0xFF			Same as CounterS (see IN_A_MATCH_S at address 0x11F).
124	B	IN_A_MASK_U	R/W					0	0xFF			Same as CounterS but result is stored at address 0x15A in IN_A_CPT_U (see IN_A_MASK_S at address 0x11C),
125	B	IN_A_MODE_U	R/W					0	3			Same as CounterS (see IN_A_MASK_S at address 0x11D).
126	B	IN_A_STORE_U	R/W					0	1			Same as CounterS (see IN_A_STORE_S at address 0x11E).
127	B	IN_A_MATCH_U	R/W					0	0xFF			Same as CounterS (see IN_A_MATCH_S at address 0x11F).
128	B	IN_A_MASK_V	R/W					0	0xFF			Same as CounterS but result is stored at address 0x15B in IN_A_CPT_V (see IN_A_MASK_S at address 0x11C),
129	B	IN_A_MODE_V	R/W					0	3			Same as CounterS (see IN_A_MASK_S at address 0x11D).
12A	B	IN_A_STORE_V	R/W					0	1			Same as CounterS (see IN_A_STORE_S at address 0x11E).
12B	B	IN_A_MATCH_V	R/W					0	0xFF			Same as CounterS (see IN_A_MATCH_S at address 0x11F).
12C	B	IN_A_MASK_W	R/W					0	0xFF			Same as CounterS but result is stored at address 0x15C in IN_A_CPT_W (see IN_A_MASK_S at address 0x11C),
12D	B	IN_A_MODE_W	R/W					0	3			Same as CounterS (see IN_A_MASK_S at address 0x11D).
12E	B	IN_A_STORE_W	R/W					0	1			Same as CounterS (see IN_A_STORE_S at address 0x11E).
12F	B	IN_A_MATCH_W	R/W					0	0xFF			Same as CounterS (see IN_A_MATCH_S at address 0x11F).
130	B	IN_A_MASK_X	R/W					0	0xFF			Same as CounterS but result is stored at address 0x15D in IN_A_CPT_X (see IN_A_MASK_S at address 0x11C),
131	B	IN_A_MODE_X	R/W					0	3			Same as CounterS (see IN_A_MASK_S at address 0x11D).
132	B	IN_A_STORE_X	R/W					0	1			Same as CounterS (see IN_A_STORE_S at address 0x11E).
133	B	IN_A_MATCH_X	R/W					0	0xFF			Same as CounterS (see IN_A_MATCH_S at address 0x11F).
134	B	IN_A_MASK_Y	R/W					0	0xFF			Same as CounterS but result is stored at address 0x15E in IN_A_CPT_Y (see IN_A_MASK_S at address 0x11C),
135	B	IN_A_MODE_Y	R/W					0	3			Same as CounterS (see IN_A_MASK_S at address 0x11D).
136	B	IN_A_STORE_Y	R/W					0	1			Same as CounterS (see IN_A_STORE_S at address 0x11E).
137	B	IN_A_MATCH_Y	R/W					0	0xFF			Same as CounterS (see IN_A_MATCH_S at address 0x11F).
138	B	IN_A_MASK_Z	R/W					0	0xFF			Same as CounterS but result is stored at address 0x15F in IN_A_CPT_Z (see IN_A_MASK_S at address 0x11C),
139	B	IN_A_MODE_Z	R/W					0	3			Same as CounterS (see IN_A_MASK_S at address 0x11D).
13A	B	IN_A_STORE_Z	R/W					0	1			Same as CounterS (see IN_A_STORE_S at address 0x11E).
13B	B	IN_A_MATCH_Z	R/W					0	0xFF			Same as CounterS (see IN_A_MATCH_S at address 0x11F).
13C	B	IN_B_MASK	R/W					0	0xFF
13D	B	IN_B_MODE	R/W					0	3
13E	B	IN_B_STORE	R/W					0	1
13F	B	IN_B_MATCH	R/W					0	0xFF
140	B	SEQ_STEP	R/W					0	2			Sequencer Seq sense :
					0 : does nothing
					1 : increases (adds 1 to SEQ_CURSOR every steps)
					2 : decreases (subtracts 1 to SEQ_CURSOR every steps)
141	B	SEQ_CURSOR	R/W					0	0xFF			Current RAM address of Seq sequence and permanently overwritten (if SEQ_STEP=1 must be initialized such as SEQ_CURSOR≤SEQ_END, if SEQ_STEP=2 such as SEQ_START≤SEQ_CURSOR )
142	B	SEQ_START	R/W					0	0xFF			RAM address where sequences of Seq, Seq1 and Seq2 starts (depends on value of SEQ_MODE).
143	B	SEQ_END	R/W					0	0xFF			RAM address where sequences of Seq, Seq1 and Seq2 ends (depends on value of SEQ_MODE).
144	B	SEQ_ASTEP_INC_TIME	R/W					0	0xFF			Used to calculate delay Ts between steps of Seq sequence such as Ts=SEQ_ASTEP_INC_TIME*Tseqs with Tseqs : update period of sequenced outputs mode.
145	B	SEQ_UNFREEZE_RESYNC	R/W					Defines the time reference of the sequencer Seq
					0 : Seq is time reference of Seq.
					1 : Seq1 is time reference of Seq.
					2 : Seq2 is time reference of Seq.
146	B	SEQ_WRAP	R/W					0	1			What to do when sequenced outputs mode is running
					and case 1 : (SEQ_CURSOR=SEQ_END and SEQ_STEP=1) or ( SEQ_CURSOR=SEQ_START and SEQ_STEP=2)
					or case 2 : (SEQ1_CURSOR=SEQ_END and SEQ1_STEP=1) or (SEQ1_CURSOR=SEQ_START and SEQ1_STEP=2)
					or case 3 : (SEQ2_CURSOR=SEQ_END and SEQ2_STEP=1) or (SEQ2_CURSOR=SEQ_START and SEQ2_STEP=2) :
					0 : does nothing
					1 : plays sequence infinitely Case 1 : sets SEQ_CURSOR=SEQ_START if SEQ_STEP=1 or SEQ_CURSOR=SEQ_END if SEQ_STEP=2
					Case 2 : sets SEQ1_CURSOR=SEQ_START if SEQ1_STEP=1 or SEQ1_CURSOR=SEQ_END if SEQ1_STEP=2
					Case 3 : sets SEQ2_CURSOR=SEQ_START if SEQ2_STEP=1 or SEQ2_CURSOR=SEQ_END if SEQ2_STEP=2.
147	B	SEQ_MODE	R/W					0	3			Mode of sequencer (see SEQ_MASK at address 0x150) :
					0 : sequenced outputs mode 0
					1 : sequenced outputs mode 1
					2 : sequenced outputs mode 2
					3 : sequenced outputs mode 3
148	W	SEQ_USER_VAL_L	R/W					0	0xFFFF		0XC883	Used to define update period of sequenced outputs mode,Tseqs, such as Tseqs=100ns*(0xFFFF-SEQ_USER_VAL)/PRESCAseqs.
149		SEQ_USER_VAL_H					51331	(Note : Default value is Tseqs=???? ).
14A	B	SEQ_USER_PRESCA	R/W					0	7		0	Used to define update period of sequenced outputs mode,Tseqs, (see SEQ_USER_VAL at address 0x148).
					0 : PRESCAseqs=1/2
					1 : PRESCAseqs=1/4
					2 : PRESCAseqs=1/8
					3 : PRESCAseqs=1/16
					4 : PRESCAseqs=1/32
					5 : PRESCAseqs=1/64
					6 : PRESCAseqs=1/128
					7 : PRESCAseqs=1/256
14B	B	SEQS_UNFREEZE_POSITION	R/W					Defines on which step of time reference sequence frozen sequencers must be released and synchronized.
					0 : frozen sequencers are released at the beginning of next step of their time reference.
					X : frozen sequencers are released at the beginning of the step for which the cursor of their time reference equals X.
14C	B	ADC_A
14D	B	ADC_B
14E	B	ADC_C
14F	B	ADC_D
150	B	SEQ_MASK	R/W					0	0XFF			SEQ_MASK, Sequencer Seq mask, is used to define electrical state of outputs such as :
					In mode 0 : OutputA=data[SEQ_CURSOR]&SEQ_MASK|OUTPUT_A with data[X] : value stored at address X
					OutputB=data[SEQ_CURSOR+128]&SEQ1_MASK|OUTPUT_B and 0x04≤X≤0xFF
					In mode 1 : OutputA=data[SEQ_CURSOR]&SEQ_MASK|data[SEQ1_CURSOR]&SEQ1_MASK|OUTPUT_A
					OutputB=data[SEQ_CURSOR+128]|OUTPUT_A
					In mode 2 : OutputA=
					OutputB=
					In mode 3 : OutputA=data[SEQ_CURSOR]&SEQ_MASK|data[SEQ1_CURSOR]&SEQ1_MASK|OUTPUT_A
					OutputB=data[SEQ2_CURSOR]&SEQ2_MASK|OUTPUT_B (see OUTPUT_A at address 0x100 and OUTPUT_B at address 0x101)
					Used in sequenced outputs modes 0 and 3 and stepcount sequenced outputs modes 0 and 3.
151	B	SEQ1_MASK	R/W					0	0xFF			Sequencer Seq1 mask (see SEQ_MASK at address 0x151). Used in sequenced outputs modes 1 and 3 and stepcount sequenced outputs modes 1 and 3.
152	B	SEQ2_MASK	R/W					0	0xFF			Sequencer Seq2 mask (see SEQ_MASK at address 0x151). Used in sequenced outputs modes 2 and 3 and stepcount sequenced outputs mode 2 and 3.
153	B	UNUSED	R/W
154	B	INPUT_B_FREEZE
155	B	INPUT_B_REC_INDEX
156	B	INPUT_B_ROLLOVER_COUNT
157	B	INPUT_B_ZERO_INDEX
158	B	IN_A_CPT_S	R/W					0	0xFF			CounterS result value : when event occurs according to CounterS settings, this value increases.
159	B	IN_A_CPT_T	R/W					0	0xFF			CounterT result value : when event occurs according to CounterT settings, this value increases.
15A	B	IN_A_CPT_U	R/W					0	0xFF			CounterU result value : when event occurs according to CounterU settings, this value increases.
15B	B	IN_A_CPT_V	R/W					0	0xFF			CounterV result value : when event occurs according to CounterV settings, this value increases.
15C	B	IN_A_CPT_W	R/W					0	0xFF			CounterW result value : when event occurs according to CounterW settings, this value increases.
15D	B	IN_A_CPT_X	R/W					0	0xFF			CounterX result value : when event occurs according to CounterX settings, this value increases.
15E	B	IN_A_CPT_Y	R/W					0	0xFF			CounterY result value : when event occurs according to CounterY settings, this value increases.
15F	B	IN_A_CPT_Z	R/W					0	0xFF			CounterZ result value : when event occurs according to CounterZ settings, this value increases.
160	B	INPUT_B_REC0	R
161	B	INPUT_B_REC1	R
162	B	INPUT_B_REC2	R
163	B	INPUT_B_REC3	R
164	B	INPUT_B_REC4	R
165	B	INPUT_B_REC5	R
166	B	INPUT_B_REC6	R
167	B	INPUT_B_REC7	R
168	B	INPUT_B_REC8	R
169	B	INPUT_B_REC9	R
16A	B	INPUT_B_REC10	R
16B	B	INPUT_B_REC11	R
16C	B	INPUT_B_REC12	R
16D	B	INPUT_B_REC13	R
16E	B	INPUT_B_REC14	R
16F	B	INPUT_B_REC15	R
170	B	INPUT_B_REC16	R
171	B	INPUT_B_REC17	R
172	B	INPUT_B_REC18	R
173	B	INPUT_B_REC19	R
174	B	INPUT_B_REC20	R
175	B	INPUT_B_REC21	R
176	B	INPUT_B_REC22	R
177	B	INPUT_B_REC23	R
178	B	INPUT_B_REC24	R
179	B	INPUT_B_REC25	R
17A	B	INPUT_B_REC26	R
17B	B	INPUT_B_REC27	R
17C	B	INPUT_B_REC28	R
17D	B	INPUT_B_REC29	R
17E	B	INPUT_B_REC30	R
17F	B	INPUT_B_REC31	R
180	B	RESERVED	R
181	B	RESERVED	R
182	B	RESERVED	R
183	B	RESERVED	R
184	B	RESERVED	R
185	B	RESERVED	R
186	B	RESERVED	R
187	B	RESERVED	R
188	B	RESERVED	R
189	B	RESERVED	R
18A	B	RESERVED	R
18B	B	RESERVED	R
18C	B	UNUSED	R/W
18D	B	UNUSED	R/W
18E	B	RESERVED	R
18F	B	RESERVED	R
190	B	RESERVED	R
191	B	RESERVED	R
192	B	RESERVED	R
193	B	RESERVED	R
194	B	RESERVED	R
195	B	RESERVED	R
196	B	RESERVED	R
197	B	RESERVED	R
198	B	RESERVED	R
199	B	RESERVED	R
19A	B	RESERVED	R
19B	B	RESERVED	R
19C	B	RESERVED	R
19D	B	RESERVED	R
19E	B	RESERVED	R
19F	B	RESERVED	R
1A0	B	RESERVED	R
1A1	B	RESERVED	R
1A2	B	RESERVED	R
1A3	B	UNUSED	R/W
1A4	B	RESERVED	R
1A5	B	RESERVED	R
1A6	B	RESERVED	R
1A7	B	RESERVED	R
1A8	B	RESERVED	R
1A9	B	RESERVED	R
1AA	B	UNUSED	R/W
1AB	B	UNUSED	R/W
1AC	B	UNUSED	R/W
1AD	B	UNUSED	R/W
1AE	B	UNUSED	R/W
1AF	B	UNUSED	R/W
1B0	B	SCRATCHPAD	R/W					0	0xFF			Scratchpad area.
1B1	B		R/W					0	0xFF			A 16 places RAM area used for IO24 commands.
1B2	B		R/W					0	0xFF
1B3	B		R/W					0	0xFF			EEPROM mades 128 bytes and is divided in 8 blocs of 16 bytes. The bloc to access in EEPROM is specified by the value of EEPROM_BLOC.
1B4	B		R/W					0	0xFF			SCRATCHPAD is the source and EEPROM bloc to access is the target when executing command 0x10 named CONFIG_WRITE.
1B5	B		R/W					0	0xFF			EEPROM bloc to acces is the source and SCRATCHPAD is the target when executing command 0x11 named CONFIG_READ.
1B6	B		R/W					0	0xFF
1B7	B		R/W					0	0xFF
1B8	B		R/W					0	0xFF
1B9	B		R/W					0	0xFF
1BA	B		R/W					0	0xFF
1BB	B		R/W					0	0xFF
1BC	B		R/W					0	0xFF
1BD	B		R/W					0	0xFF
1BE	B		R/W					0	0xFF
1BF	B		R/W					0	0xFF
1C0	B	SEQ1_STEP	R/W					0	2			Used in sequenced outputs modes 1 and 3 to define sequencer Seq1 sense
					SEQ1_STEP is set as SEQ_STEP (see SEQ_STEP at 0x140).
1C1	B	SEQ1_CURSOR	R/W					0x04	0xFF			Used in sequenced outputs modes 1 and 3 and stepcount sequenced outputs modes 1 and 3 to define sequencer Seq1 cursor.
					SEQ1_CURSOR is initialized as SEQ_CURSOR and is permanently overwritten (see SEQ_CURSOR at 0x141).
1C2	B	SEQ1_ASTEP_INC_TIME	R/W					0	0xFF			Used in sequenced outputs modes 1 and 3 and stepcount sequenced outputs modes 1 and 3 to define delay between the steps of Seq1 sequence.
					SEQ1_ASTEP_INC_TIME is set as SEQ_ASTEP_INC_TIME (see SEQ_ASTEP_INC_TIME at 0x144).
1C3	B	SEQ1_UNFREEZE_RESYNC	R/W					Defines the time reference of the sequencer Seq1
					0 : Seq is time reference of Seq1.
					1 : Seq1 is time reference of Seq1.
					2 : Seq2 is time reference of Seq1.
					Used in sequenced outputs modes 1 and 3 and stepcount sequenced outputs modes 1 and 3.
1C4	B	SEQ2_STEP	R/W					0	2			Used in sequenced outputs mode 2 and 3 to define sequencer Seq2 sense.
					SEQ2_STEP is set as SEQ_STEP (see SEQ_STEP at 0x140).
1C5	B	SEQ2_CURSOR	R/W					0x04	0xFF			Used in sequenced outputs mode 2 and 3 and stepcount sequenced outputs mode 2 and 3 to define sequencer Seq2 cursor.
					SEQ2_CURSOR is initialized as SEQ_CURSOR and is permanently overwritten (see SEQ_CURSOR at 0x141).
1C6	B	SEQ2_ASTEP_INC_TIME	R/W					0	0xFF			Used in sequenced outputs mode 2 and 3 and stepcount sequenced outputs mode 2 and 3 to define delay between the steps of Seq2 sequence.
					SEQ2_ASTEP_INC_TIME is set as SEQ_ASTEP_INC_TIME (see SEQ_ASTEP_INC_TIME at 0x144).
1C7	B	SEQ2_UNFREEZE_RESYNC	R/W					Defines the time reference of the sequencer Seq2
					0 : Seq is time reference of Seq2.
					1 : Seq1 is time reference of Seq2.
					2 : Seq2 is time reference of Seq2.
					Used in sequenced outputs modes 2 and 3 and stepcount sequenced outputs modes 2 and 3.
1C8		SEQ_FREEZE_COUNT	R/W					If Seq is defined as sequencer to freeze, is set to 0 when command 0x02 named FREEZE is executed then counts Seq steps elapsed until the command 0x04 named RELEASE is executed.
1C9		SEQ1_FREEZE_COUNT	R/W					If Seq1 is defined as sequencer to freeze, is set to 0 when command 0x02 named FREEZE is executed then counts Seq1 steps elapsed until the command 0x04 named RELEASE is executed.
1CA		SEQ2_FREEZE_COUNT	R/W					If Seq2 is defined as sequencer to freeze, is set to 0 when command 0x02 named FREEZE is executed then counts Seq2 steps elapsed until the command 0x04 named RELEASE is executed.
1CB		SEQS_FREEZE_MASK	R/W					Defines the sequencer to freeze executing command 0x02 or release executing command 0x04.
					0x01 : Seq.
					0x02 : Seq1.
					0x03 : Seq and Seq1.
					0x04 : Seq2.
					0x05 : Seq and Seq2.
					0x06 : Seq1 and Seq2.
					0x07 : Seq and Seq1 and Seq2.
1CC	B	SEQ_PRESET_COUNT	R/W					0	0xFF			Finite number of steps to execute by sequencer Seq. Used in stepcount sequenced outputs modes 0, 1, 2 and 3.
1CD	B	SEQ1_PRESET_COUNT	R/W					0	0xFF			Finite number of steps to execute by sequencer Seq1. Used in stepcount sequenced outputs modes 1 et 3 completer….
1CE	B	SEQ2_PRESET_COUNT	R/W					0	0xFF			Finite number of steps to execute by sequencer Seq2. Used in stepcount sequenced outputs mode 3 completer….
1CF	B	SEQ_PRESET_STEP	R/W					0	2			Sequencer Seq sense for stepcount sequenced outputs modes 0, 1, 2 and 3 :
					0 : does nothing
					1 : increases (every steps adds 1 to SEQ_CURSOR )
					2 : decreases (every steps subtracts 1 to SEQ_CURSOR)
1D0	B	SEQ1_PRESET_STEP	R/W					0	2			Sequencer Seq1 sense for stepcount sequenced outputs modes 1 et 3 : completer...
					0 : does nothing
					1 : increases (every steps adds 1 to SEQ1_CURSOR)
					2 : decreases (every steps subtracts 1 to SEQ1_CURSOR)
1D1	B	SEQ2_PRESET_STEP	R/W					0	2			Sequencer Seq2 sense for stepcount sequenced outputs mode 3 : completer...
					0 : does nothing
					1 : increases (every steps adds 1 to SEQ2_CURSOR)
					2 : decreases (every steps subtracts 1 to SEQ2_CURSOR)
1D2	B	SEQS_STEPCOUNT_RESTARTS	R/W					0	1			What to do when executing IO24 command 0x07 named STEPCOUNT_SEQUENCER_RUN in modes 0,1,2 or 3 :
					0 : does nothing
					1 : initializes cursors to SEQ_START (SEQ_CURSOR=SEQ1_CURSOR=SEQ2_CURSOR=SEQ_START).
1D4	B	STEPCOUNT_IN_PROGRESS	R					0	0xFF			Read only value of remaining steps when stepcount sequenced outputs mode is running.
					0 : none
					x : x remaining step(s)
1E4	B	EEPROM_MAGIC	R/W					EEPROM save configuration magic key. Set to 0x26 to enable writing and reset of the EEPROM.
1E5	B	EEPROM_BLOC	R/W					0	7			EEPROM bloc number affected by commands 0x10 named CONFIG_WRITE and 0x11 named CONFIG_READ.