## Sheet1
BUS_BOARD 0xBB MEMORY MAP

ADDRESS(hex)	FORMAT	NAME	USAGE	0x01 RTC_GET_NOW	0x02 RTC_SET	0x03 ALARM SET	0x04 RTC_GET_LAST_POWEROFF	0x06 SYSTEM_SHUTDOWN	0x10 CONFIG_WRITE	0x11 CONFIG_READ	0x12 CONFIG_RESET	0xCB RESET	ACTION	MODE	Min VAL	Max VAL	UNIT	DEFAULT	Description
100	W	EXT_VIN_VOLTS_L	R					0	0x3FF	20mV		Main DC input voltage readout.
101		EXT_VIN_VOLTS_H
102	W	POWPACK_VOLTS_L	R					0	0x3FF	9.76mV		Battery pack current voltage readout
103		POWPACK_VOLTS_H
104	W	HOST_3V3_L	R					0	0x3FF	2.44mV		BusBoard's 3.3V 1A regulator output voltage readout.
105		HOST_3V3_H
106		UNUSED
107		UNUSED
108	B	BATPACK_STATE	R					0	3		2	Battery pack status register:
					0 : Ready.
					1 : Refill is in progress.
					2 : Undervoltage / no battery pack connected.
					3 : Overvoltage : Battery pack disabled.
109	B	MAIN_SUPPLY_SOURCE	R					Busboard power source is :
					0 : EXT_VIN (main DC source).
					1 : Battery pack (main DC source is OFF or ujnder the voltage threshols.
10A	B	BATTPACK_MONITOR_INDEX	R					0	0x7F		0	Battery pack voltage monitor recorder's current index (RAM address).
10B	B	BATPACK_REFILL_MODE	R					0	1		?	Battery pack refill mode :
					0 : Permanent current.
					1 : Pulsed current.
10C	W	EXT_VIN_VOLTS_MAX_L	R/W					1	0x3FF	20mV	0	Main DC input voltage highest value since BusBoard's power up. Can be cleared by user.
10D		EXT_VIN_VOLTS_MAX_H
10E	W	EXT_VIN_VOLTS_MIN_L	R/W					Main DC input voltage lowest value since BusBoard's power up. Can be cleared by user.
10F		EXT_VIN_VOLTS_MIN_H
110	B	UNUSED	R/W
111	B	UNUSED	R/W
112	B	UNUSED	R/W
113	B	UNUSED	R/W
114	W	HOST_POWEROFF_SECS_L	R/W					0	65535	second	10	Delay between BusBoard's shutdown command received and effective Host powering off.
115		HOST_POWEROFF_SECS_H
116	W	HOST_POWERON_SECS_L	R/W					1	65535	second	3	Delay between BusBoard's powering on and Host powering on. Applied at BusBoard's boot.
117		HOST_POWERON_SECS_H
118	W	BATPACK_REFILL_LOW_L	R/W					0x25C	0x3FF	9.76mV	0x266	Batpack refill low threshold (start charging phase trigger).
119		BATPACK_REFILL_LOW_H					5.9V	10V		6.0V
11A	W	BATPACK_REFILL_HIGH_L	R/W					0x300	0x3FF	9.76mV	0x2F0	Batpack refill high threshold (stop charging phase trigger).
11B		BATPACK_REFILL_HIGH_H					6.5V	10V		7.35V
11C	B	UNUSED	R/W
11D	B	UNUSED	R/W
11E	B	UNUSED	R/W
11F	B	UNUSED	R/W
120	B	POWEROFF	R/W					0	1		0	Shutdown sequence ends up :
					0 : Keep Chantilly system 5V and 3.3V powered on, Host power is off.
					1 : Power off Host, then Chantilly system 5V and 3.3V (full system stop).
121	B	ALARM0	R/W					0	1		0	enable/disable RTC alarm :
					0 : Disabled.
					1 : Enabled.
122	B	ALARM0_ACTION	R/W					0	2		0	RTC alarm action to perform :
					0 : Alarm trigs a system boot.
					1 : Alarm trigs a power-off sequence for Host and Chantilly system (full system stop).
					2 : Alarm trigs a power-off sequence for Host only, Chantilly system remains powered-on.
123	B	POWEROFF_LOG	R/W					Poweroff timedate logging into BusBoard's embedded EEPROM.
124	B	UNUSED	R/W
125	B	UNUSED	R/W
126	B	UNUSED	R/W
127	B	UNUSED	R/W
128	B	SYSTEM_SHUTDOWN	R					0	1			System shutdown status :
					0 : BusBoard normal run.
					1 : A shutdown sequence is in progress.
129	B	UNUSED	R/W
12A	B	UNUSED	R/W
12B	B	UNUSED	R/W
12C	B	INPUTS_STATE_PRESCALER	R/W					0	255	100us	10	Anti-bounce prescaler for user inputs A, B, C, D, E, F and G.
					0 : Cancel prescaler.
12D	B	UNUSED	R/W
12E	B	UNUSED	R/W
12F	B	UNUSED	R/W
130	B	INPUTS_STATE	R					0	255			(Bit 0 is set to logic 0 if RTC interruption has occurred.)
					User inputs A, B, D, E, F and G immediate state. Bit states are 0 : contact is closed /1 : contact is open.
					Bit 1 : user input A state.
					Bit 2 : user input B state.
					Bit 3 : unused/read as logic 1.
					Bit 4 : user input D state.
					Bit 5 : user input E state.
					Bit 6 : user input F state.
					Bit 7 : user input G state.
131	B	USER_INPUT_A_COUNT	R/W					0	255			User input A transitions counter. Each contact closing increments this counter by 1. Trigs on falling edges.
132	B	USER_INPUT_B_COUNT	R/W					0	255			User input B transitions counter. Each contact closing increments this counter by 1. Trigs on falling edges.
133	B	USER_INPUT_D_COUNT	R/W					0	255			User input D transitions counter. Each contact closing increments this counter by 1. Trigs on falling edges.
134	B	USER_INPUT_E_COUNT	R/W					0	255			User input E transitions counter. Each contact closing increments this counter by 1. Trigs on falling edges.
135	B	USER_INPUT_F_COUNT	R/W					0	255			User input F transitions counter. Each contact closing increments this counter by 1. Trigs on falling edges.
136	B	USER_INPUT_G_COUNT	R/W					0	255			User input G transitions counter. Each contact closing increments this counter by 1. Trigs on falling edges.
137	B	INPUTS_CLEAR	W					0	0x13		0	Input counters are clear if user writes magic key 0x13 into this RAM address.
					Content of INPUTS_CLEAR is cleared to 0x00 when BusBoard has cleared all counters.
138	B	UNUSED	R/W
139	B	UNUSED	R/W
13A	B	UNUSED	R/W
13B	B	UNUSED	R/W
13C	B	UNUSED	R/W
13D	B	UNUSED	R/W
13E	B	UNUSED	R/W
13F	B	UNUSED	R/W
140	B	RTC_SEC	R/W					0	59			Embedded BusBoard's RTC seconds value.
141	B	RTC_MIN	R/W					0	59			Embedded BusBoard's RTC minutes value.
142	B	RTC_HOUR	R/W					0	23			Embedded BusBoard's RTC hours value.
143	B	RTC_WDAY	R/W					1	7			Embedded BusBoard's RTC day of the week value (1 : Monday.… 6 : Sunday).
144	B	RTC_MDAY	R/W					1	31			Embedded BusBoard's RTC day of the month value.
145	B	RTC_MON	R/W					1	12			Embedded BusBoard's RTC month value.
146	B	RTC_YEAR	R/W					0	99			Embedded BusBoard's RTC year value (0 : year 2000 …… 99: year 2099).
147	B	RTC_ALARM_SEC	R/W					0	59			BusBoard's alarm seconds value.
148	B	RTC_ALARM_MIN	R/W					0	59			BusBoard's alarm minutes value.
149	B	RTC_ALARM_HOUR	R/W					0	23			BusBoard's alarm hours value.
14A	B	RTC_ALARM_WDAY	R/W					1	7			BusBoard's alarm day of the week value.
14B	B	UNUSED	R/W
14C	B	RTC_ALARM_MATCH	R/W					0	3
					0 : Alarm occurs when RTC_SEC=RTC_ALARM_SEC and RTC_MIN=RTC_ALARM_MIN and RTC_HOUR=RTC_ALARM_HOUR and RTC_WDAY=RTC_ALARM_WDAY
					1 : Alarm occurs when RTC_SEC=RTC_ALARM_SEC and RTC_MIN=RTC_ALARM_MIN and RTC_HOUR=RTC_ALARM_HOUR.
					2 : Alarm occurs when RTC_SEC=RTC_ALARM_SEC and RTC_MIN=RTC_ALARM_MIN.
					3 : Alarm occurs when RTC_SEC=RTC_ALARM_SEC.
1B0	B	SCRATCHPAD	R/W					0	0xFF		?	Scratchpad area.
1B1	B		R/W					0	0xFF		?	A 16 places RAM area used for BusBoard commands.
1B2	B		R/W					0	0xFF		?
1B3	B		R/W					0	0xFF		?	EEPROM mades 128 bytes and is divided in 8 blocs of 16 bytes. The bloc to access in EEPROM is specified by the value of EEPROM_BLOC.
1B4	B		R/W					0	0xFF		?	SCRATCHPAD is the source and EEPROM bloc to access is the target when executing command 0x10 named CONFIG_WRITE.
1B5	B		R/W					0	0xFF		?	EEPROM bloc to acces is the source and SCRATCHPAD is the target when executing command 0x11 named CONFIG_READ.
1B6	B		R/W					0	0xFF		?
1B7	B		R/W					0	0xFF		?
1B8	B		R/W					0	0xFF		?
1B9	B		R/W					0	0xFF		?
1BA	B		R/W					0	0xFF		?
1BB	B		R/W					0	0xFF		?
1BC	B		R/W					0	0xFF		?
1BD	B		R/W					0	0xFF		?
1BE	B		R/W					0	0xFF		?
1BF	B		R/W					0	0xFF		?

1E4	B	EEPROM_MAGIC	R/W					0	255		0	EEPROM save configuration magic key. Set to 0x26 to enable writing and reset of the EEPROM.
1E5	B	EEPROM_BLOC	R/W					0	7		?	EEPROM bloc number affected by commands 0x10 named CONFIG_WRITE and 0x11 named CONFIG_READ.